## integrated
Bill of materials for single board
Qty | Value | Device | Package | Parts | Description | Digi Key Part Number / Link
1 |  | M03PTH | 1X03 | JP1 | Header 3 | DO NOT STUFF
4 | 0 | 0OHM1/10W5%(0603) | 603 | R17, R18, R19, R20 | RES-08609 | RHM0.0GCT-ND
3 | 0.1uF | CAP0402-CAP | 0402-CAP | C5, C7, C9 | Capacitor | 490-6327-1-ND
2 | 0.33uF | CAP0805-CAP | 0805-CAP | C4, C6 | Capacitor | 490-3263-1-ND
1 | 1.4M | RESISTOR0402-RES | 0402-RES | R12 | Resistor | 541-1.40MLCT-ND
1 | 1.5nF | CAP0402-CAP | 0402-CAP | C1 | Capacitor | 399-8950-1-ND
1 | 100k | RESISTOR0402-RES | 0402-RES | R8 | Resistor | RHM100KCDCT-ND
1 | 100nF | CAP0402-CAP | 0402-CAP | C10 | Capacitor | 490-6327-1-ND
6 | 10M | RESISTOR0402-RES | 0402-RES | R1, R2, R10, R11, R13, R14 | Resistor | 311-10.0MLRCT-ND
1 | 10k | RESISTOR0402-RES | 0402-RES | R24 | Resistor | RHM10.0KCDCT-ND
1 | 10k | RESISTOR0603-RES | 0603-RES | R23 | Resistor | RHM10.0KHCT-ND
1 | 10nF | CAP0402-CAP | 0402-CAP | C3 | Capacitor | GRM155R71E103JA01J
2 | 180k | RESISTOR0402-RES | 0402-RES | R3, R4 | Resistor | RHM180KBHCT-ND
4 | 1M | RESISTOR0402-RES | 0402-RES | R6, R7, R9, R22 | Resistor | RHM1.00MCDCT-ND
4 | 1k | RESISTOR0603-RES | 0603-RES,1% | R15, R16, R25, R26 | 1k-ohm SMT | RHM1.00KCFCT-ND
1 | 1nF | CAP0402-CAP | 0402-CAP | C2 | Capacitor | 1276-1488-1-ND
1 | 330 | RESISTOR0603-RES | 0603-RES | R21 | Resistor | RHM330CFCT-ND
1 | 360k | RESISTOR0402-RES | 0402-RES | R5 | Resistor | RHM360KCDCT-ND
1 | 3x2 M | PINHD-2X3 | 2X03 | ICSP | PIN HEADER | DO NOT STUFF
1 | 470pF | CAP0603-CAP | 0603-CAP | C8 | Capacitor | PCF1449CT-ND
1 | AD8232 | AD8232 | LFCSP_20 | U1 | Analog Conditioner | AD8232ACPZ-R7CT-ND
1 | ATMEGA328P-AU | ATMEGA328P-AU | QFP80P900X900X120-32N | U4 | Microcontroller | ATMEGA328P-AURCT-ND
1 | B340A | DIODE-SCHOTTKY-B340A | SMA-DIODE | D3 | Schottky diode | B340A-FDICT-ND
1 | CD1206-S01575 | DIODE-MINIMELF | MINIMELF | D2 | Diode | CD1206-S01575CT-ND
1 | CSTCE16M0V53-R0 16MHZ | RESONATORMU | RESONATOR | Y2 | resonator | 490-1198-1-ND
1 | MCP73831 | MCP73831 | SOT23-5 | U2 | charge management controller | MCP73831T-2ATI/OTCT-ND
1 | MIC5219 | V_REG_MIC52193.3V | SOT23-5 | U3 | Voltage Regulator | 576-1281-1-ND
4 | RED | LED-RED0603 | LED-0603 | D1, D4, D5, D6 | Red LEDs | 160-1447-1-ND
1 | RED | LED-WHITE0603 | LED-0603 | LED1 | White LED | 160-1724-1-ND

## BOM_MB
Item# | Qty | Value | Device | Package | Parts | Description | Digi Key Part Number / Link | MFG P/N | Qty10 | 10 | _$10 | MOQ | Available | Supplier_MB | Production MFG_MB | Production P/N_MB | Produciton Description_MB | Comments_MB | Your comment
1 | 1 |  | M03PTH | 1X03 | JP1 | Header 3 | DO NOT STUFF |  | 10 |  | 0
2 | 4 | 0 | 0OHM1/10W5%(0603) | 603 | R17, R18, R19, R20 | RES-08609 | RHM0.0GCT-ND | MCR03EZPJ000 | 40 | 0.0112 | 0.0448 | 1 | 1145854 | Digi-Key | Rohm | MCR03EZPJ000 | RES SMD 0.0 OHM JUMPER 1/10W
3 | 3 | 0.1uF | CAP0402-CAP | 0402-CAP | C5, C7, C9 | Capacitor | 490-6327-1-ND | GRM155R71C104JA88D | 30 | 0.026 | 0.078 | 1 | 635433 | Digi-Key | Murata | GRM155R71C104JA88D | CAP CER 0.1UF 16V 5% X7R 0402
4 | 2 | 0.33uF | CAP0805-CAP | 0805-CAP | C4, C6 | Capacitor | 490-3263-1-ND | GRM155R61A334KE15D | 20 | 0.084 | 0.168 | 1 | 559990 | Digi-Key | Murata | GRM155R61A334KE15D | CAP CER 0.33UF 10V 10% X5R 0402 | Please confirm the P/N | 478-5273-1-ND | please use this part
5 | 1 | 1.4M | RESISTOR0402-RES | 0402-RES | R12 | Resistor | 541-1.40MLCT-ND | CRCW04021M40FKED | 10 | 0.083 | 0.083 | 10 | 36210 | Digi-Key | Vishay Dale | CRCW04021M40FKED | RES SMD 1.4M OHM 1% 1/16W 0402
6 | 1 | 1.5nF | CAP0402-CAP | 0402-CAP | C1 | Capacitor | 399-8950-1-ND | C0402C152J5RACTU | 10 | 0.077 | 0.077 | 1 | 20258 | Digi-Key | Kemet | C0402C152J5RACTU | CAP CER 1500PF 50V 5% X7R 0402
7 | 1 | 100k | RESISTOR0402-RES | 0402-RES | R8 | Resistor | RHM100KCDCT-ND | MCR01MRTF1003 | 10 | 0.029 | 0.029 | 1 | 682119 | Digi-Key | Rohm | MCR01MRTF1003 | RES SMD 100K OHM 1% 1/16W 0402
8 | 1 | 100nF | CAP0402-CAP | 0402-CAP | C10 | Capacitor | 490-6327-1-ND | GRM155R71C104JA88D | 10 | 0.026 | 0.026 | 1 | 635433 | Digi-Key | Murata | GRM155R71C104JA88D | CAP CER 0.1UF 16V 5% X7R 0402
9 | 6 | 10M | RESISTOR0402-RES | 0402-RES | R1, R2, R10, R11, R13, R14 | Resistor | 311-10.0MLRCT-ND | RC0402FR-0710ML | 60 | 0.0108 | 0.0648 | 1 | 79406 | Digi-Key | Yageo | RC0402FR-0710ML | RES SMD 10M OHM 1% 1/16W 0402
10 | 1 | 10k | RESISTOR0402-RES | 0402-RES | R24 | Resistor | RHM10.0KCDCT-ND | MCR01MRTF1002 | 10 | 0.029 | 0.029 | 1 | 3017277 | Digi-Key | Rohm | MCR01MRTF1002 | RES SMD 10K OHM 1% 1/16W 0402
11 | 1 | 10k | RESISTOR0603-RES | 0603-RES | R23 | Resistor | RHM10.0KHCT-ND | MCR03EZPFX1002 | 10 | 0.019 | 0.019 | 1 | 467741 | Digi-Key | Rohm | MCR03EZPFX1002 | RES SMD 10K OHM 1% 1/10W 0603
12 | 1 | 10nF | CAP0402-CAP | 0402-CAP | C3 | Capacitor | GRM155R71E103JA01J | GRM155R71E103JA01J | 10 | 0.012 | 0.012 | 1 | 92687 | Digi-Key | Murata | GRM155R71E103JA01J | CAP CER 10000PF 25V 5% X7R 0402
13 | 2 | 180k | RESISTOR0402-RES | 0402-RES | R3, R4 | Resistor | RHM180KBHCT-ND | TRR01MZPF1803 | 20 | 0.117 | 0.234 | 1 | 19890 | Digi-Key | Rohm | TRR01MZPF1803 | RES SMD 180K OHM 1% 1/16W 0402
14 | 4 | 1M | RESISTOR0402-RES | 0402-RES | R6, R7, R9, R22 | Resistor | RHM1.00MCDCT-ND | MCR01MRTF1004 | 40 | 0.0208 | 0.0832 | 1 | 330929 | Digi-Key | Rohm | MCR01MRTF1004 | RES SMD 1M OHM 1% 1/16W 0402
15 | 4 | 1k | RESISTOR0603-RES | 0603-RES,1% | R15, R16, R25, R26 | 1k-ohm SMT | RHM1.00KCFCT-ND | MCR03ERTF1001 | 40 | 0.016 | 0.064 | 1 | 833486 | Digi-Key | Rohm | MCR03ERTF1001 | RES SMD 1K OHM 1% 1/10W 0603
16 | 1 | 1nF | CAP0402-CAP | 0402-CAP | C2 | Capacitor | 1276-1488-1-ND | CL05B102JB5NFNC | 10 | 0.017 | 0.017 | 1 | 7773 | Digi-Key | Samsung Electro-Mechanics | CL05B102JB5NFNC | CAP CER 1000PF 50V 5% X7R 0402
17 | 1 | 330 | RESISTOR0603-RES | 0603-RES | R21 | Resistor | RHM330CFCT-ND | GRM155R71C104JA88D | 10 | 0.026 | 0.026 | 1 | 635433 | Digi-Key | Murata | GRM155R71C104JA88D | CAP CER 0.1UF 16V 5% X7R 0402
18 | 1 | 360k | RESISTOR0402-RES | 0402-RES | R5 | Resistor | RHM360KCDCT-ND | MCR01MRTF3603 | 10 | 0.029 | 0.029 | 1 | 15774 | Digi-Key | Rohm | MCR01MRTF3603 | RES SMD 360K OHM 1% 1/16W 0402
19 | 1 | 3x2 M | PINHD-2X3 | 2X03 | ICSP | PIN HEADER | DO NOT STUFF |  | 10 |  | 0
20 | 1 | 470pF | CAP0603-CAP | 0603-CAP | C8 | Capacitor | PCF1449CT-ND | ECH-U1C471GX5 | 10 | 0.64 | 0.64 | 1 | 48374 | Digi-Key | Panasonic | ECH-U1C471GX5 | CAP FILM 470PF 2% 16VDC 0603
21 | 1 | AD8232 | AD8232 | LFCSP_20 | U1 | Analog Conditioner | AD8232ACPZ-R7CT-ND | AD8232ACPZ-R7 | 10 | 3.333 | 3.333 | 1 | 2761 | Digi-Key | Analog Devices | AD8232ACPZ-R7 | IC AFE HEART MONITOR 20LFCSP
22 | 1 | ATMEGA328P-AU | ATMEGA328P-AU | QFP80P900X900X120-32N | U4 | Microcontroller | ATMEGA328P-AURCT-ND | ATMEGA328P-AUR | 10 | 3.305 | 3.305 | 1 | 19709 | Digi-Key | Atmel | ATMEGA328P-AUR | IC MCU 8BIT 32KB FLASH 32TQFP
23 | 1 | B340A | DIODE-SCHOTTKY-B340A | SMA-DIODE | D3 | Schottky diode | B340A-FDICT-ND | B340A-13-F | 10 | 0.368 | 0.368 | 1 | 730384 | Digi-Key | Diodes Inc. | B340A-13-F | DIODE SCHOTTKY 40V 3A SMA
24 | 1 | CD1206-S01575 | DIODE-MINIMELF | MINIMELF | D2 | Diode | CD1206-S01575CT-ND | CD1206-S01575 | 10 | 0.142 | 0.142 | 1 | 24855 | Digi-Key | Bourns | CD1206-S01575 | DIODE GEN PURP 100V 150MA 1206
25 | 1 | CSTCE16M0V53-R0 16MHZ | RESONATORMU | RESONATOR | Y2 | resonator | 490-1198-1-ND | CSTCE16M0V53-R0 | 10 | 0.4 | 0.4 | 1 | 112945 | Digi-Key | Murata | CSTCE16M0V53-R0 | CER RESONATOR 16.0MHZ SMD
26 | 1 | MCP73831 | MCP73831 | SOT23-5 | U2 | charge management controller | MCP73831T-2ATI/OTCT-ND | MCP73831T-2ATI/OT | 10 | 0.56 | 0.56 | 1 | 16877 | Digi-Key | Microchip | MCP73831T-2ATI/OT | IC CONTROLLR LI-ION 4.2V SOT23-5
27 | 1 | MIC5219 | V_REG_MIC52193.3V | SOT23-5 | U3 | Voltage Regulator | 576-1281-1-ND | MIC5219-3.3YM5 TR | 10 | 1.642 | 1.642 | 1 | 17480 | Digi-Key | Micrel | MIC5219-3.3YM5 TR | IC REG LDO 3.3V 0.5A SOT23-5
28 | 4 | RED | LED-RED0603 | LED-0603 | D1, D4, D5, D6 | Red LEDs | 160-1447-1-ND | LTST-C191KRKT | 40 | 0.238 | 0.952 | 1 | 191626 | Digi-Key | Lite-On | LTST-C191KRKT | LED SUPER RED CLR THIN 0603 SMD
29 | 1 | RED | LED-WHITE0603 | LED-0603 | LED1 | White LED | 160-1724-1-ND | LTW-C191TS5 | 10 | 0.449 | 0.449 | 1 | 154537 | Digi-Key | Lite-On | LTW-C191TS5 | LED WHITE YELLOW LENS 0603 SMD
[9 empty] | Sub-Total |  | 12.8748
[9 empty] | Production Loss |  | 0.64374
[9 empty] | Supplier Shipping Cost |  | 3
[9 empty] | PARTS TOTAL |  | 16.5185